## Zymo DNase I
DNase treatment
Reagent | 87.5 µL sample | 20 µL sample | X 20µL rxns
|  |  | X = | 15
| vol stock (µL) | vol stock (µL) | vol stock (µL)
TNA sample | 40 | 20 | 20 each
DNA Digestion Buffer (Zymo) | 5 | 2.5 | 41.25
DNase I stock (1U/ul) (Zymo) | 5 | 2.5 | 41.25
Master Mix volume | 10 | 5 | 82.5
Total volume | 50 | 25 | 25 each
Green = Reagents to add to master mix |  |  | Add 5 µL mix to TNA sample
Incubate for 15min at RT Do a SPRI clean-up as follows
SPRI Bead Clean-up
SPRI bead ratio: | 2
SPRI to add (per half rxn): | 50 | µL
Total SPRI bead volume: | 750 | µL
Elution volume (per half rxn): | 17 | µL
Aspiration volume (per half rxn): | 15 | µL
SPRI clean-up protocol: *allow beads to sit in RT for 30 mins prior. Ensure you have enough 80% ethanol (500ul per sample). 1. Add room temperature beads to rxn. Mix well by pipetting up and down 10 times. 2. Incubate for 5 mins at room temperature. 3. Place samples on magnetic rack, and incubate for 5 mins on the rack. 4. Remove supernatant and add 200uL of 80% EtOH to samples while on the magnetic rack. 5. Incubate at room temperature for 30s and remove the supernatant. 6. Repeat EtOH wash step for a total of 2 times. 7. Air dry the beads for 5 mins while on the magnetic rack. 8. Remove tube from magnetic rack. Elute DNA from beads into nuclease free water (can also use 0.1x TE Buffer, 10mM Tris-HCl) 9. Pipette mix and incubate for a minimum of 5 mins at room temperature off the magnetic rack. 10. Place on magnetic rack until solution is clear, ~ 5 mins. 11. Aspirate supernatant and transfer to a clean nuclease free PCR tube.

## Qiagen DNase I
DNase treatment
Reagent | 87.5 µL sample | 20 µL sample | X 20µL rxns
|  |  | X = | 30
| vol stock (µL) | vol stock (µL) | vol stock (µL)
TNA sample | 87.5 | 20 | 20 each
RDD Buffer (Qiagen) | 10 | 2.2857 | 75.4286
DNase I (Qiagen) | 2.5 | 0.57143 | 18.8571
Master Mix volume | 12.5 | 2.8571 | 94.2857
Total volume | 100 | 22.8571 | 22.86 each
Pink = Reagents to add to master mix |  |  | Add 2.86 µL mix to TNA sample
Incubate for 30min at RT Do a SPRI clean-up as follows
SPRI Bead Clean-up
SPRI bead ratio: | 2
SPRI to add (per half rxn): | 45.7143 | µL
Total SPRI bead volume: | 1371.4286 | µL
Elution volume (per half rxn): | 12 | µL
Aspiration volume (per half rxn): | 10 | µL
SPRI clean-up protocol: *allow beads to sit in RT for 30 mins prior. Ensure you have enough 80% ethanol. 1. Add room temperature beads to rxn. Mix well by pipetting up and down 10 times. 2. Incubate for 5 mins at room temperature. 3. Place samples on magnetic rack, and incubate for 5 mins on the rack. 4. Remove supernatant and add 200uL of 80% EtOH to samples while on the magnetic rack. 5. Incubate at room temperature for 30s and remove the supernatant. 6. Repeat EtOH wash step for a total of 2 times. 7. Air dry the beads for 5 mins while on the magnetic rack. 8. Remove tube from magnetic rack. Elute DNA from beads into nuclease free water (can also use 0.1x TE Buffer, 10mM Tris-HCl) 9. Pipette mix and incubate for 2 mins at room temperature off the magnetic rack. 10. Place on magnetic rack until solution is clear, ~ 5 mins. 11. Aspirate supernatant and transfer to a clean nuclease free PCR tube.